## Channels
SMPTE Convention | IEC Convention | New or Specifc to System | Dolby Atmos® |  | Auro-3D® |  | Auro-Max |  | MDA |  | 8K SHV |  | USL |  | SMPTE 428-12 |  | SMPTE 2036-2 |  | IEC 62574
|  |  | Channel | Point / Diffuse | Channel | Point / Diffuse | Channel | Point / Diffuse | Channel | Point / Diffuse | Channel | Point / Diffuse | Channel | Point / Diffuse | Channel Label | Point / Diffuse | Channel Label | Point / Diffuse | Channel Label | Point / Diffuse
MAIN LAYER (Ear-level Layer)
Left | Front Left |  | L | p | L | p | L | p | L | p | FL | p | FL | p | L | p | FL | p | FL | p
Right | Front Right |  | R | p | R | p | R | p | R | p | FR | p | FR | p | R | p | FR | p | FR | p
Center | Front Center |  | C | p | C | p | C | p | C | p | FC | p | FC | p | C | p | FC | p | FC | p
LFE |  |  | LFE | p | LFE | p | LFE | p | LFE | p |  |  |  |  | LFE | p
| LFE1 | [9 empty] | LFE1 | p | LFE1 | p |  |  | LFE1 | p | LFE1 | p
| LFE2 | [9 empty] | LFE2 | p |  |  |  |  | LFE2 | p | LFE2 | p
Left Surround | Left Surround |  | Ls | d | Ls | d |  |  | Ls | d |  |  | LS | d | Ls | d |  |  | LS | d
| Back Left | [9 empty] | BL | p | BL | p |  |  | BL | p | BL | p
| Left Surround Direct | [17 empty] | LSd | p
Right Surround | Right Surround |  | Rs | d | Rs | d |  |  | Rs | d |  |  | RS | d | Rs | d |  |  | RS | d
| Back Right | [9 empty] | BR | p |  |  |  |  | BR | p | BR | p
| Back Center |  | Cs | p |  |  |  |  | Cs | p | BC | p |  |  | Cs | p | BC | p | BC | p
| Right Surround Direct | [17 empty] | Rsd | p
Left Side Surround |  |  | Lss | d | Lss | d |  |  | Lss | d |  |  | Lss | Diffuse | Lss | d
|  | Left Side Surround Front (See note 1) |  |  |  |  | Lssf | p/d |  |  |  |  | Lss-F | Diffuse
|  | Left Side Surround Back |  |  |  |  | Lssb | p/d |  |  |  |  | Lss-B | Diffuse
| Side Left | [9 empty] | SiL | p |  |  |  |  | SiL | p | SiL | p
Right Side Surround |  |  | Rss | d | Rss | d |  |  | Rss | d |  |  | Rss | Diffuse | Rss | d
|  | Right Side Surround Front |  |  |  |  | Rssf | p/d |  |  |  |  | Rss-F | Diffuse
|  | Right Side Surround Back |  |  |  |  | Rssb | p/d |  |  |  |  | Rss-B | Diffuse
| Side Right | [9 empty] | SiR | p |  |  |  |  | SiR | p | SiR | p
Left Rear Surround |  |  | Lrs | d | Lrs | d | Lrs | p/d | Lrs | d |  |  | Lrs |  | Lrs | d
Right Rear Surround |  |  | Rrs | d | Rrs | d | Rrs | p/d | Rrs | d |  |  | Rrs |  | Rrs | d
Left Center | Front Left Center |  | Lc | p |  |  |  |  | Lc | p | FLc | p | FLc | p | Lc | p | FLc | p | FLc | p
Right Center | Front Right Center |  | Rc | p |  |  |  |  | Rc | p | FRc | p | FRc | p | Rc | p | FRc | p | FRc | p
| Front Left Wide | [17 empty] | FLw | p
| Front Right Wide | [17 empty] | FRw | p
HEIGHT LAYER (between Lower and Top Layer)
| Top Front Left | Height Left (Auro) |  |  | HL | p | HL | p |  |  | TpFL | p | TpFL | p |  |  | TpFL | p | TpFL | p
| Top Front Right | Height Right (Auro) |  |  | HR | p | HR | p |  |  | TpFR | p | TpFR | p |  |  | TpFR | p | TpFR | p
| Top Front Center | Height Center (Auro) |  |  | HC | p | HC | p |  |  | TpFC | p | TpFC | p |  |  | TpFC | p | TpFC | p
| Top Left Surround | Height Left Surround (Auro) |  |  | HLs | p/d | [6 empty] | TpLS | d |  |  |  |  | TpLS | d
| Top Right Surround | Height Right Surround (Auro) |  |  | HRs | p/d | [6 empty] | TpRS | d |  |  |  |  | TpRS | d
| Top Side Left (IEC) | Height Left Side Surround (Auro) |  |  | HLss | p/d |  |  |  |  | TpSiL | p | TpSiL | p |  |  | TpSiL | p | TpSiL | p
|  | Height Left Side Surround Front |  |  |  |  | H Lssf | p/d
|  | Height Left Side Surround Back |  |  |  |  | H Lssb | p/d
| Top Side Right | Height Right Side Surround (Auro) |  |  | HRss | p/d |  | p/d |  |  | TpSiR | p |  |  |  |  | TpSiR | p | TpSiR | p
|  | Height Right Side Surround Front |  |  |  |  | H Rssf | p/d
|  | Height Right Side Surround Back |  |  |  |  | H Rssb | p/d
| Top Back Center | Height Center Surround (Auro) | [8 empty] | TpBC | p |  |  |  |  | TpBC | p | TpBC | p
| Top Back Left | Height Left Back (Auro) |  |  | HLrs | p/d | HLrs | p/d |  |  | TpBL | p |  |  |  |  | TpBL | p | TpBL | p
| Top Back Right | Height Right Back (Auro) |  |  | HRrs | p/d | HRrs | p/d |  |  | TpBR | p |  |  |  |  | TpBR | p | TpBR | p
TOP LAYER (Overhead)
|  | Left Top Surround (Atmos) | Lts | d | [8 empty] | TL | p/d
|  | Right Top Surround (Atmos) | Rts | d | [8 empty] | TR | p/d
|  | Top (Auro) |  |  | T | p/d |  |  |  |  | TpC | p | T | P |  |  | TpC | p | TpC | p
|  | Top Left (overhead left row) | [10 empty] | TL | Diffuse
|  | Top Right (overhead right row) | [10 empty] | TR | Diffuse
|  | Top Left Front |  |  |  |  | TLf | p/d |  |  |  |  | TLf | Diffuse
|  | Top Right Front |  |  |  |  | TRf | p/d |  |  |  |  | TRf | Diffuse
|  | Top Left Back |  |  |  |  | TLb | p/d |  |  |  |  | TLb | Diffuse
|  | Top Right Back |  |  |  |  | TRb | p/d |  |  |  |  | TRb | Diffuse
BOTTOM LAYER
| Bottom Front Left | [9 empty] | BtFL | p |  |  |  |  | BtFL | p | BtFL | p
| Bottom Front Right | [9 empty] | BtFR | p |  |  |  |  | BtFR | p | BtFR | p
| Bottom Front Center | [9 empty] | BtFC | p |  |  |  |  | BtFC | p | BtFC | p
Notes:
1 |  | Speakers in this column are not currently specified by SMPTE but are included in the systems reviewed. If a speaker is specified by IEC, it is shown in regular text. If it is not specified by either SMPTE or IEC, it is in italics.
2 | In all cases the screen speakers L, C, and R are consistent.
3 | Both IOSONO and MDA can render to any number of output channels for the horizontal plane and top (height) speakers and lower plane such as exemplified by the NHK BtFL, BtFR, and BtFC channels.

## Objects
| Dolby Atmos® |  | Iosono |  | MDA
Description | Qty Bits | Scale | Qty Bytes | Scale | Qty Bits | Scale
Object level(At)/Volume(IO) | 8 | int | 4 | int32
Render Algorithm | 2 | int
Object Position Screen(At)/On Screen Flag(IO) | 1 | int | 4 | int32
int
Position X | 16 | int
Position Y | 16 | int
Position Z | 16 | int
int
Object Snap | 1 | int
Object Snap Tolerance | 8 | int
Atmos Description | 8 | int
int
Zone Use [zone] | 2 | int
Zone Gain [zone] | 8 | int
int
Object Spread(At)/Spreading(IO) | 8 | int | 4 | float32
Object Decorrelation Level | 8 | int
Channel/Source Number |  |  | 4 | int32
Algorithm |  |  | 4 | int32
Source position azimuth |  |  | 4 | float32
Source position elevation |  |  | 4 | float32
Source position radius |  |  | 4 | float32
LFE Volume |  |  | 4 | float32
Source delay |  |  | 4 | float32
Scaling |  |  | 4 | int32
Source trait (dialog, ceiling, etc.) |  |  | 4 | int32
Object gain |  |  |  |  | 8 | int
Object position azimuth |  |  |  |  | 12 | int
Object position elevation |  |  |  |  | 12 | int
Object position radius |  |  |  |  | 10 | int
Aperture |  |  |  |  | 8 | int
Coherent |  |  |  |  | 8 | int
Divergence |  |  |  |  | 8 | int
RenderingExceptions |  |  |  |  | unbounded | int
ContentKind |  |  |  |  | unbounded | int

## HOA
Description | Qty Bits | Scale | Qty Bytes | Scale | Notes
Metadata
- Number of HOA streams | 8 | int |  |  | for more than one HOA content
- HOA order N | 8 | int |  |  | denotes the item HOA order
- NFCflag | 1 | int |  |  | indicating the presence/absence of Near Field pre-Compensation (NFC); 1 = NFC information present; 0 = no NFC information
- NFCrefDist |  |  | 4 | float32 | NFC Reference Distance [in m] if applicable
- direct/indirect | 1 | int |  |  | direct and indirect (e.g. reverberant/surround component needing to be delayed appropriately based on characteristics of the reproduction auditorium
Coefficents
- Ordering | 0 | - |  |  | Ordering of the HOA components is done according to ISO/IEC 14496-11/2005
- Number of HOA coefficient channels | 0 | - |  |  | Is is equal to (N + 1)^2.
- HOA component b_n^m |  |  | 4 | float32
Conventions
- Azimuth of 0º means front, (positive values go to the left w.r.t the frontal direction, i.e. mathematically positive).
- Use of real Spherical Harmonic functions
- The normalization convention used is N3D
- The Condon-Shortley Phase is not used (no (-1)m term in associated Legendre functions of the Spherical Harmonics)
- The sound speed is set to 343 m/s.

## USL Signal Matrix
| USL FORMAT A |  | USL FORMAT B |  | USL FORMAT C
DCP Channel | Label | DESCRIPTION | Label | DESCRIPTION | Label | DESCRIPTION
1 | L | LEFT | L | LEFT | L | LEFT
2 | R | RIGHT | R | RIGHT | R | RIGHT
3 | C | CENTER | C | CENTER | C | CENTER
4 | LFE | LOW FREQUENCY EFFECT | LFE | LOW FREQUENCY EFFECT | LFE | LOW FREQUENCY EFFECT
5 | LS | LEFT SURROUND | LS | LEFT SURROUND | LS | LEFT SURROUND
6 | RS | RIGHT SURROUND | RS | RIGHT SURROUND | RS | RIGHT SURROUND
7 | HI | HEARING IMPAIRED | HI | HEARING IMPAIRED | HI | HEARING IMPAIRED
8 | VI | VISUALLY IMPAIRED | VI | VISUALLY IMPAIRED | VI | VISUALLY IMPAIRED
9 | D-Lss | DIFFERENTIAL SIDE LEFT | D-HLs | DIFFERENTIAL HIGH LEFT SURROUND | FLS | FRONT LEFT SURROUND
10 | D-Rss | DIFFERENTIAL SIDE RIGHT | D-HRs | DIFFERENTIAL SIDE RIGHT SURROUND | FRS | FRONT RIGHT SURROUND
11 | D-HL | DIFFERENTIAL HIGH LEFT | D-HLF | DIFFERENTIAL HIGH LEFT FRONT | BLS | BACK LEFT SURROUND
12 | D-HR | DIFFERNETIAL HIGH RIGHT | D-HRF | DIFFERNETIAL HIGH RIGHT FRONT | BRS | RIGHT FRONT SURROUND
13 | data | Note 1 | data | Note 1 | LFCS | LEFT FRONT CEILING SURROUND
14 | data | Note 1 | data | Note 1 | RFCS | RIGHT FRONT CEILING SURROUND
15 | D-HLX | DIFFERENTIAL HIGH X | D-HCF | DIFFERENTIAL HIGH C | LBCS | LEFT BACK CEILING SURROUND
16 | D-HLY | DIFFERENTIAL HIGH Y | D-HLY | DIFFERENTIAL HIGH OH | RBCS | RIGHT BACK CEILING SURROUND
Note 1: may be used for further signal if unused for data
Note 2: USL Formats A & B require sum and difference manipulation to create necessary output versions
Note 3: USL Format 3 is discrete with no manipulation - UNLESS down-mixed versions for less than full number of channels is desired

## Calibration
| Atmos |  | Auro-3D |  | IOSONO |  | 8K SHV |  | Technicolor HOA |  | USL |  | MDA
Speaker Position | Ref SPL | EQ/Spectrum | Ref SPL | EQ/Spectrum | Ref SPL | EQ/Spectrum | Ref SPL | EQ/Spectrum | Ref SPL | EQ/Spectrum | Ref SPL | EQ/Spectrum | Ref SPL | EQ/Spectrum
Screen | 85 | x | 85 | x | 85 | x | 85 | flat | 85 | flat | 85 | flat | 85 | flat
LFE | +10 dB in band gain | Below 120 Hz | +10 dB in band gain | Below 120 Hz | +10 dB in band gain | Below 120 Hz | +10 dB in band gain | Below 120 Hz | +10 dB in band gain | Below 120 Hz | +10 dB in band gain | Below 120 Hz | +10 dB in band gain | Below 120 Hz
Subwoofers |  |  | n/a |  | 0 dB in band gain | [5 empty] | 82 | x | 85 | x
Arrays Walls | 85 | x | 82 | x |  | x |  |  |  |  | 82 | x | 85 | x
Arrays Ceiling | 85 | x | 82 | x |  | x |  |  |  |  | 82 | x | 85 | x
Point Source Walls |  | x | 82 | x | 85 | x | 85 | flat | 85 | x | 82 | x | 85 | x
Point Source Ceilings |  | x | 82 | x | 85 | x | 85 | flat | 85 | x | 82 | x | 85 | x
Point Source Overhead |  | x | 85 | x | 85 | x | 85 | flat | 85 | x | 82 | x | 85 | x
Note: For the moment, SPL is in dBC OR as otherwise noted